## set2 ref
	0x01	F9 pressed
	0x03	F5 pressed
	0x04	F3 pressed
	0x05	F1 pressed
	0x06	F2 pressed
	0x07	F12 pressed
	0x09	F10 pressed
	0x0A	F8 pressed
	0x0B	F6 pressed
	0x0C	F4 pressed
	0x0D	tab pressed
	0x0E	` (back tick) pressed
	0x11	left alt pressed
	0x12	left shift pressed
	0x14	left control pressed
	0x15	Q pressed
	0x16	1 pressed
	0x1A	Z pressed
	0x1B	S pressed
	0x1C	A pressed
	0x1D	W pressed
	0x1E	2 pressed
	0x21	C pressed
	0x22	X pressed
	0x23	D pressed
	0x24	E pressed
	0x25	4 pressed
	0x26	3 pressed
	0x29	space pressed
	0x2A	V pressed
	0x2B	F pressed
	0x2C	T pressed
	0x2D	R pressed
	0x2E	5 pressed
	0x31	N pressed
	0x32	B pressed
	0x33	H pressed
	0x34	G pressed
	0x35	Y pressed
	0x36	6 pressed
	0x3A	M pressed
	0x3B	J pressed
	0x3C	U pressed
	0x3D	7 pressed
	0x3E	8 pressed
	0x41	, pressed
	0x42	K pressed
	0x43	I pressed
	0x44	O pressed
	0x45	0 (zero) pressed
	0x46	9 pressed
	0x49	. pressed
	0x4A	/ pressed
	0x4B	L pressed
	0x4C	; pressed
	0x4D	P pressed
	0x4E	- pressed
	0x52	' pressed
	0x54	[ pressed
	0x55	= pressed
	0x58	CapsLock pressed
	0x59	right shift pressed
	0x5A	enter pressed
	0x5B	] pressed
	0x5D	\ pressed
	0x66	backspace pressed
	0x69	(keypad) 1 pressed
	0x6B	(keypad) 4 pressed
	0x6C	(keypad) 7 pressed
	0x70	(keypad) 0 pressed
	0x71	(keypad) . pressed
	0x72	(keypad) 2 pressed
	0x73	(keypad) 5 pressed
	0x74	(keypad) 6 pressed
	0x75	(keypad) 8 pressed
	0x76	escape pressed
	0x77	NumberLock pressed
	0x78	F11 pressed
	0x79	(keypad) + pressed
	0x7A	(keypad) 3 pressed
	0x7B	(keypad) - pressed
	0x7C	(keypad) * pressed
	0x7D	(keypad) 9 pressed
	0x7E	ScrollLock pressed
	0x83	F7 pressed
0xE0	0x10	(multimedia) WWW search pressed
0xE0	0x11	right alt pressed
0xE0	0x14	right control pressed
0xE0	0x15	(multimedia) previous track pressed
0xE0	0x18	(multimedia) WWW favourites pressed
0xE0	0x1F	left GUI pressed
0xE0	0x20	(multimedia) WWW refresh pressed
0xE0	0x21	(multimedia) volume down pressed
0xE0	0x23	(multimedia) mute pressed
0xE0	0x27	right GUI pressed
0xE0	0x28	(multimedia) WWW stop pressed
0xE0	0x2B	(multimedia) calculator pressed
0xE0	0x2F	apps pressed
0xE0	0x30	(multimedia) WWW forward pressed
0xE0	0x32	(multimedia) volume up pressed
0xE0	0x34	(multimedia) play/pause pressed
0xE0	0x37	(ACPI) power pressed
0xE0	0x38	(multimedia) WWW back pressed
0xE0	0x3A	(multimedia) WWW home pressed
0xE0	0x3B	(multimedia) stop pressed
0xE0	0x3F	(ACPI) sleep pressed
0xE0	0x40	(multimedia) my computer pressed
0xE0	0x48	(multimedia) email pressed
0xE0	0x4A	(keypad) / pressed
0xE0	0x4D	(multimedia) next track pressed
0xE0	0x50	(multimedia) media select pressed
0xE0	0x5A	(keypad) enter pressed
0xE0	0x5E	(ACPI) wake pressed
0xE0	0x69	end pressed
0xE0	0x6B	cursor left pressed
0xE0	0x6C	home pressed
0xE0	0x70	insert pressed
0xE0	0x71	delete pressed
0xE0	0x72	cursor down pressed
0xE0	0x74	cursor right pressed
0xE0	0x75	cursor up pressed
0xE0	0x7A	page down pressed
0xE0	0x7D	page up pressed

## specials
			norm	NUM/Fn
	0x0f	0x29d06					0xe0	0x4d	(multimedia) next track pressed
	0x10	0x29d08					0xe0	0x15	(multimedia) previous track pressed
	0x11	0x29d0a					0xe0	0x3b	(multimedia) stop pressed
	0x12	0x29d0c					0xe0	0x34	(multimedia) play/pause pressed
	0x17	0x29d0e					0xe0	0x23	(multimedia) mute pressed
	0x18	0x29d10					0xe0	0x32	(multimedia) volume up pressed
	0x19	0x29d12					0xe0	0x21	(multimedia) volume down pressed
	0x37	0x29d14					0xe0	0x48	(multimedia) email pressed
	0x38	0x29d16					0xe0	0x10	(multimedia) WWW search pressed
	0x39	0x29d18					0xe0	0x3a	(multimedia) WWW home pressed
	0x5e	0x29d1e					0xe0	0x28	(multimedia) WWW stop pressed
	0x5f	0x29d20					0xe0	0x20	(multimedia) WWW refresh pressed
	0x60	0x29d22					0xe0	0x18	(multimedia) WWW favourites pressed
	0x57	0x29d1a					0xe0	0x38	(multimedia) WWW back pressed
	0x58	0x29d1c					0xe0	0x30	(multimedia) WWW forward pressed
	0x6d	0x2dd24					0xe0	0x2b	(multimedia) calculator pressed
	0x6e	0x29d26					0xe0	0x40	(multimedia) my computer pressed
	0x6f	0x29d28					0xe0	0x50	(multimedia) media select pressed
128	0x80	0x29C9A			0	0x83		0x83	F7
129	0x81	0x29C9C			1	0x5a	0xe0	0x5a	(keypad) enter pressed
130	0x82	0x29C9E			1	0x1f	0xe0	0x1f	left GUI pressed
131	0x83	0x29CA0			1	0x27	0xe0	0x27	right GUI pressed
132	0x84	0x29CA2			1	0x2f	0xe0	0x2f	apps pressed
133	0x85	0x29CA4			1	0x37	0xe0	0x37	(ACPI) power pressed
134	0x86	0x29CA6			1	0x3f	0xe0	0x3f	(ACPI) sleep pressed
135	0x87	0x29CA8			1	0x5e	0xe0	0x5e	(ACPI) wake pressed
136	0x88	0x29CAA			5	0x02		0x12	left shift pressed
137	0x89	0x29CAC			5	0x04		0x59	right shift pressed
138	0x8A	0x29CAE			5	0x08		0x11	left alt pressed
139	0x8B	0x29CB0			6	0x08	0xe0	0x11	right alt pressed
140	0x8C	0x29CB2			5	0x10		0x14	left control pressed
141	0x8D	0x29CB4			6	0x10	0xe0	0x14	right control pressed
142	0x8E	0x29CB6			5	0x40			Fn
143	0x8F	0x29CB8			5	0x20			?
144	0x90	0x29CBA			0	0
145	0x91	0x29CBC			4	0x00			Pause
146	0x92	0x29CBE			4	0x01		0xe07e
147	0x93	0x29CC0			0	0x84		0x84	PrtScr?
148	0x94	0x29CC2			1	0x7c	0xe0	0x7c	PrtScr?
149	0x95	0x29CC4			3	0x7c		0x7c	?
150	0x96	0x29CC6			1	0x4a	0xe0	0x4a
151	0x97	0x29CC8			2	0x4a		0x4a
152	0x98	0x29CCA			1	0x70	0xe0	0x70
153	0x99	0x29CCC			2	0x70		0x70
154	0x9A	0x29CCE			3	0x70		0x70
155	0x9B	0x29CD0			1	0x71	0xe0	0x71
156	0x9C	0x29CD2			2	0x71		0x71
157	0x9D	0x29CD4			3	0x71		0x71
158	0x9E	0x29CD6			1	0x6c	0xe0	0x6c
159	0x9F	0x29CD8			2	0x6c		0x6c
160	0xA0	0x29CDA			3	0x6c		0x6c
161	0xA1	0x29CDC			1	0x69	0xe0	0x69
162	0xA2	0x29CDE			2	0x69		0x69
163	0xA3	0x29CE0			3	0x69		0x69
164	0xA4	0x29CE2			1	0x7d	0xe0	0x7d
165	0xA5	0x29CE4			2	0x7d		0x7d
166	0xA6	0x29CE6			3	0x7d		0x7d
167	0xA7	0x29CE8			1	0x7a	0xe0	0x7a
168	0xA8	0x29CEA			2	0x7a		0x7a
169	0xA9	0x29CEC			3	0x7a		0x7a
170	0xAA	0x29C6E	0x3d	0x6c					7
171	0xAB	0x29C70	0x3e	0x75					8
172	0xAC	0x29C72	0x46	0x7d					9
173	0xAD	0x29C74	0x3c	0x6b					U/4
174	0xAE	0x29C76	0x43	0x73					I/5
175	0xAF	0x29C78	0x44	0x74					O/6
176	0xB0	0x29C7A	0x3b	0x69					J/1
177	0xB1	0x29C7C	0x42	0x72					K/2
178	0xB2	0x29C7E	0x4b	0x7a					L/3
179	0xB3	0x29C80	0x3a	0x70					M/0
180	0xB4	0x29C82	0x49	0x71					./.
181	0xB5	0x29C84	0x4a	0x9f					//+
182	0xB6	0x29C86	0x4c	0x79					;/+
183	0xB7	0x29C88	0x45	0x7c					0/*
184	0xB8	0x29C8A	0x4d	0x7b					P/-
185	0xB9	0x29C8C	0x5a	0x81					Enter/Enter
186	0xBA	0x29C8E	0x4e	0x7b					-/-
187	0xBB	0x29C90	0x54	0x81					[/Enter
188	0xBC	0x29C92	0x4a	0x79					//+
189	0xBD	0x29C94	0x4c	0x7b					;/-
190	0xBE	0x29C96	0x45	0x9f					0//
191	0xBF	0x29C98	0x4d	0x7c					P/*
192	0xC0
193	0xC1
194	0xC2
195	0xC3
196	0xC4
197	0xC5
198	0xC6
199	0xC7
200	0xC8
201	0xC9
202	0xCA
203	0xCB
204	0xCC
205	0xCD
206	0xCE
207	0xCF
208	0xD0
209	0xD1
210	0xD2
211	0xD3
212	0xD4
213	0xD5
214	0xD6
215	0xD7
216	0xD8
217	0xD9
218	0xDA
219	0xDB
220	0xDC
221	0xDD
222	0xDE
223	0xDF
224	0xE0
225	0xE1
226	0xE2
227	0xE3
228	0xE4
229	0xE5
230	0xE6
231	0xE7
232	0xE8
233	0xE9
234	0xEA
235	0xEB
236	0xEC
237	0xED
238	0xEE
239	0xEF
240	0xF0
241	0xF1
242	0xF2
243	0xF3
244	0xF4
245	0xF5
246	0xF6
247	0xF7
248	0xF8
249	0xF9
250	0xFA
251	0xFB
252	0xFC
253	0xFD
254	0xFE
255	0xFF

## Fn keys
		NOFN	FN					hotkey_gpio
171823		0x29F2F	0x29F30	0	0x00	0x94	0x93
171825	ScrLk	0x29F31	0x29F32	1	0x01	0x7e	0x77
171827		0x29F33	0x29F34	2	0x02	0x91	0x92
171829	Home	0x29F35	0x29F36	3	0x03	0xa2	0xce
171831	PgUp	0x29F37	0x29F38	4	0x04	0xa4	0xd2		0xd2	0x14
	F1
171833	F2	0x29F39	0x29F3A	5	0x05	0x06	0x00
171835	F3	0x29F3B	0x29F3C	6	0x06	0x04	0xd3		0xd3	0x02
171837	F4	0x29F3D	0x29F3E	7	0x07	0x0c	0x86		0x86
171839	F5	0x29F3F	0x29F40	8	0x08	0x03	0x00
	F6
171841	F7	0x29F41	0x29F42	9	0x09	0x80	0x00	Touchpad on/off	0xd1	0x13
171843	F8	0x29F43	0x29F44	10	0x0A	0x0a	0xd1
171845	F9	0x29F45	0x29F46	11	0x0B	0x01	0x00
	F10
	F11
171847	F12	0x29F47	0x29F48	12	0x0C	0x07	0x39
171849	End	0x29F49	0x29F4A	13	0x0D	0xa3	0xcf
171851		0x29F4B	0x29F4C	14	0x0E
171853		0x29F4D	0x29F4E	15	0x0F
171855		0x29F4F	0x29F50	16	0x10
171857		0x29F51	0x29F52	17	0x11
171859		0x29F53	0x29F54	18	0x12
171861		0x29F55	0x29F56	19	0x13
171863	Up	0x29F57	0x29F58	20	0x14	0a7	0x11
171865	Down	0x29F59	0x29F5A	21	0x15	0xa8	0x12
171867	Left	0x29F5B	0x29F5C	22	0x16	0xa6	0x10
171869	Right	0x29F5D	0x29F5E	23	0x17	0xa9	0x0f
171871		0x29F5F	0x29F60	24	0x18	0x10	0x0a
171873		0x29F61	0x29F62	25	0x19	0x00	0x00
171875		0x29F63	0x29F64	26	0x1A	0x00	0x00
171877		0x29F65	0x29F66	27	0x1B	0x00	0x00
171879		0x29F67	0x29F68	28	0x1C	0x00	0x00
171881		0x29F69	0x29F6A	29	0x1D	0x00	0x00
171883		0x29F6B	0x29F6C	30	0x1E	0x00	0x00
171885		0x29F6D	0x29F6E	31	0x1F	0x00	0x00
171887		0x29F6F	0x29F70	32	0x20	0x00	0x00
171889		0x29F71	0x29F72	33	0x21	0x00	0x00
171891		0x29F73	0x29F74	34	0x22	0x00	0x00
171893		0x29F75	0x29F76	35	0x23	0x00	0x00
171895		0x29F77	0x29F78	36	0x24	0x00	0x00
171897		0x29F79	0x29F7A	37	0x25	0x00	0x00
171899		0x29F7B	0x29F7C	38	0x26	0x00	0x00
171901		0x29F7D	0x29F7E	39	0x27	0x00	0x00
171903		0x29F7F	0x29F80	40	0x28	0x00	0x00
171905		0x29F81	0x29F82	41	0x29	0x00	0x00
171907		0x29F83	0x29F84	42	0x2A	0x00	0x00
171909		0x29F85	0x29F86	43	0x2B	0x00	0x00
171911		0x29F87	0x29F88	44	0x2C	0x00	0x00
171913		0x29F89	0x29F8A	45	0x2D	0x00	0x00
171915		0x29F8B	0x29F8C	46	0x2E	0x00	0x00
171917		0x29F8D	0x29F8E	47	0x2F	0x00	0x00
171919		0x29F8F	0x29F90	48	0x30	0x00	0x00
171921		0x29F91	0x29F92	49	0x31	0x00	0x00
171923		0x29F93	0x29F94	50	0x32	0x00	0x00
171925		0x29F95	0x29F96	51	0x33	0x00	0x00
171927		0x29F97	0x29F98	52	0x34	0x00	0x00
171929		0x29F99	0x29F9A	53	0x35	0x00	0x00
171931		0x29F9B	0x29F9C	54	0x36	0x00	0x00
171933		0x29F9D	0x29F9E	55	0x37	0x00	0x00
171935		0x29F9F	0x29FA0	56	0x38	0x00	0x00
171937		0x29FA1	0x29FA2	57	0x39	0x00	0x00
171939		0x29FA3	0x29FA4	58	0x3A	0x00	0x00
171941		0x29FA5	0x29FA6	59	0x3B	0x00	0x00
171943		0x29FA7	0x29FA8	60	0x3C	0x00	0x00
171945		0x29FA9	0x29FAA	61	0x3D	0x00	0x00
171947		0x29FAB	0x29FAC	62	0x3E	0x00	0x00
171949		0x29FAD	0x29FAE	63	0x3F	0x00	0x00

## kbs2 codes
	kbsout	ofs L1	Code L1		ofs Fn flags	shift Fn flags	Fn	L1+0x90	L1+0x91
Esc	0x0d	0x00029eef	0x76	0x04	0x00029f29	0	0	0x00	0x00
Mute	0xac	0x00029ee9	0x17	0x00	0x00029f28	2	0	0xa9	0x0f
VolDn	0xab	0x00029ed9	0x19	0x00	0x00029f26	2	0	0x00	0x00
VolUp	0xaa	0x00029ec9	0x18	0x20	0x00029f24	2	0	0x10	0x0a
ThinkVantage	0xad	0x00029ef9	0x6e	0x11	0x00029f2a	2	0	0x00	0x00
Power	GPIO67	-	-	-	-	-	-	-	-
PrtSc	0xd9	0x00029ebc	0x9d	0x12	0x00029f22	5	0	0x00	0x00
ScrLk	0xda	0x00029ecc	0x01	0x20	0x00029f24	5	1	0x7e	0x77
Pause	0xce	0x00029f0b	0x9e	0x00	0x00029f2c	4	0	0x00	0x00
Insert	0x98	0x00029ea8	0x98	0x19	0x00029f20	1	0	0x10	0x0a
Home	0xc8	0x00029eab	0x03	0x19	0x00029f20	4	1	0xa2	0xce
PgUp	0xb8	0x00029eaa	0x04	0x19	0x00029f20	3	1	0xa4	0xd2

F1	0x18	0x00029ea0	0x05	0x44	0x00029f1f	1	0	0x06	0x00
F2	0x28	0x00029ea1	0x05	0x44	0x00029f1f	2	1	0x06	0x00
F3	0x2b	0x00029ed1	0x06	0x44	0x00029f25	2	1	0x04	0xd3
F4	0x2d	0x00029ef1	0x07	0x04	0x00029f29	2	1	0x0c	0x86
F5	0x8d	0x00029ef7	0x08	0x11	0x00029f2a	0	1	0x03	0x00
F6	0x5d	0x00029ef4	0x0b	0x04	0x00029f29	5	0	0x01	0x00
F7	0x6b	0x00029ed5	0x09	0x44	0x00029f25	6	1	0x80	0x00
F8	0x68	0x00029ea5	0x0a	0x44	0x00029f1f	6	1	0x0a	0xd1
F9	0x88	0x00029ea7	0x0b	0x19	0x00029f20	0	1	0x01	0x00
F10	0x89	0x00029eb7	0x09	0x12	0x00029f22	0	0	0x80	0x00
F11	0xa9	0x00029eb9	0x78	0x12	0x00029f22	2	0	0x00	0x00
F12	0x99	0x00029eb8	0x0c	0x12	0x00029f22	1	1	0x07	0x39
Delete	0xa8	0x00029ea9	0x9b	0x19	0x00029f20	2	0	0x00	0x00
End	0xc9	0x00029ebb	0x0d	0x12	0x00029f22	4	1	0xa3	0xcf
PgDn	0xb9	0x00029eba	0xa5	0x12	0x00029f22	3	0	0x00	0x00

~	0x08	0x00029e9f	0x0e	0x44	0x00029f1f	0	0	0x70	0x11
1	0x09	0x00029eaf	0x16	0x00	0x00029f21	0	0	0xa6	0x10
2	0x19	0x00029eb0	0x1e	0x00	0x00029f21	1	0	0x00	0x00
3	0x29	0x00029eb1	0x26	0x00	0x00029f21	2	0	0x00	0x00
4	0x39	0x00029eb2	0x25	0x00	0x00029f21	3	0	0x00	0x00
5	0x38	0x00029ea2	0x2e	0x44	0x00029f1f	3	0	0x00	0x00
6	0x48	0x00029ea3	0x36	0x44	0x00029f1f	4	0	0x00	0x00
7	0x49	0x00029eb3	0xaa	0x00	0x00029f21	4	0	0x00	0x00
8	0x59	0x00029eb4	0xab	0x00	0x00029f21	5	0	0x00	0x00
9	0x69	0x00029eb5	0xac	0x00	0x00029f21	6	0	0x00	0x00
0	0x79	0x00029eb6	0xbe	0x00	0x00029f21	7	0	0x00	0x00
-	0x78	0x00029ea6	0x4e	0x44	0x00029f1f	7	0	0x70	0x11
=	0x58	0x00029ea4	0x55	0x44	0x00029f1f	5	0	0xa8	0x12
Backspace	0x8b	0x00029ed7	0x66	0x00	0x00029f26	0	0	0x00	0x00

Tab	0x0b	0x00029ecf	0x0d	0x44	0x00029f25	0	0	0xa3	0xcf
q	0x0a	0x00029ebf	0x15	0x00	0x00029f23	0	0	0xa8	0x12
w	0x1a	0x00029ec0	0x1d	0x00	0x00029f23	1	0	0x00	0x00
e	0x2a	0x00029ec1	0x24	0x00	0x00029f23	2	0	0x00	0x00
r	0x3a	0x00029ec2	0x2d	0x00	0x00029f23	3	0	0x00	0x00
t	0x3b	0x00029ed2	0x2c	0x44	0x00029f25	3	0	0x00	0x00
y	0x4b	0x00029ed3	0x35	0x44	0x00029f25	4	0	0x00	0x00
u	0x4a	0x00029ec3	0xad	0x00	0x00029f23	4	0	0x00	0x00
i	0x5a	0x00029ec4	0xae	0x00	0x00029f23	5	0	0x00	0x00
o	0x6a	0x00029ec5	0xaf	0x00	0x00029f23	6	0	0x00	0x00
p	0x7a	0x00029ec6	0xbf	0x00	0x00029f23	7	0	0x00	0x00
[	0x7b	0x00029ed6	0x54	0x44	0x00029f25	7	0	0xa7	0x11
]	0x5b	0x00029ed4	0x5b	0x44	0x00029f25	5	0	0x00	0x00
\	0x8c	0x00029ee7	0x5d	0x00	0x00029f28	0	0	0x00	0x00

Capslock	0x1b	0x00029ed0	0x58	0x44	0x00029f25	1	0	0x10	0x0a
a	0x0c	0x00029edf	0x1c	0x00	0x00029f27	0	0	0x00	0x00
s	0x1c	0x00029ee0	0x1b	0x00	0x00029f27	1	0	0x00	0x00
d	0x2c	0x00029ee1	0x23	0x00	0x00029f27	2	0	0x00	0x00
f	0x3c	0x00029ee2	0x2b	0x00	0x00029f27	3	0	0x00	0x00
g	0x3d	0x00029ef2	0x34	0x04	0x00029f29	3	0	0x00	0x00
h	0x4d	0x00029ef3	0x33	0x04	0x00029f29	4	0	0x00	0x00
j	0x4c	0x00029ee3	0xb0	0x00	0x00029f27	4	0	0x00	0x00
k	0x5c	0x00029ee4	0xb1	0x00	0x00029f27	5	0	0x00	0x00
l	0x6c	0x00029ee5	0xb2	0x00	0x00029f27	6	0	0x00	0x00
;	0x7c	0x00029ee6	0xbd	0x00	0x00029f27	7	0	0x00	0x00
'	0x7d	0x00029ef6	0x52	0x04	0x00029f29	7	0	0x70	0x14
Enter	0x8e	0x00029f07	0x5a	0x00	0x00029f2c	0	0	0x00	0x00

Lshift	0xeb	0x00029edd	0x88	0x00	0x00029f26	6	0	0x03	0x00
z	0x0e	0x00029eff	0x1a	0x00	0x00029f2b	0	0	0x00	0x00
x	0x1e	0x00029f00	0x22	0x00	0x00029f2b	1	0	0x00	0x00
c	0x2e	0x00029f01	0x21	0x00	0x00029f2b	2	0	0x00	0x00
v	0x3e	0x00029f02	0x2a	0x00	0x00029f2b	3	0	0x00	0x00
b	0x3f	0x00029f12	0x32	0x00	0x00029f2d	3	0	0x00	0x00
n	0x4f	0x00029f13	0x31	0x00	0x00029f2d	4	0	0x00	0x00
m	0x4e	0x00029f03	0xb3	0x00	0x00029f2b	4	0	0x00	0x00
,	0x5e	0x00029f04	0x41	0x00	0x00029f2b	5	0	0x7e	0x77
.	0x6e	0x00029f05	0xb4	0x00	0x00029f2b	6	0	0x00	0x00
/	0x7f	0x00029f16	0xbc	0x00	0x00029f2d	7	0	0x00	0x00
Rshift	0xee	0x00029f0d	0x89	0x00	0x00029f2c	6	0	0x80	0x00

Fn	GPIO72	0x00021e3a	0x8e	-	-
Lctrl	0xf8	0x00029eae	0x14	0x19	0x00029f20	7	0	0xa7	0x11
Logo	0xba	0x00029eca	0x82	0x20	0x00029f24	3	0	0x91	0x92
Lalt	0xdd	0x00029efc	0x8a	0x11	0x00029f2a	5	0	0x0a	0xd1
Space	0x8f	0x00029f17	0x29	0x16	0x00029f2e	0	0	0x00	0x00
Ralt	0xdf	0x00029f1c	0x8b	0x16	0x00029f2e	5	0	0x01	0x00
Menu	0xbc	0x00029eea	0x84	0x00	0x00029f28	3	0	0xa4	0xd2
Rctrl	0xfe	0x00029f0e	0x8d	0x00	0x00029f2c	7	0	0xa3	0xcf
Back	0xbe	0x00029f0a	0x56	0x00	0x00029f2c	3	0	0xa6	0x10
Up	0xcd	0x00029efb	0x14	0x11	0x00029f2a	4	1	0xa7	0x11
Forward	0xbf	0x00029f1a	0x57	0x16	0x00029f2e	3	0	0xa9	0x0f

Left	0xcf	0x00029f1b	0x16	0x16	0x00029f2e	4	1	0xa6	0x10
Down	0xaf	0x00029f19	0x15	0x16	0x00029f2e	2	1	0xa8	0x12
Right	0x9f	0x00029f18	0x17	0x16	0x00029f2e	1	1	0xa9	0x0f